## Sheet1
Version 9-19-23
Diam (m) | Source File Name | Comment | Plot parameter | Bolide Material Model | Bolide Density Ave (g/cc) | Bolide Density Sigma (g/cc) | Binder Material Model | Binder mean strength (mPa) | Boulder Material Model | Boulder strength range (mPa) | Penetrator Aspect Ratio | Penetrator Material | Mass of Single Penetrator (kg) | Number of Penetrators | Total Penetrator Mass (kg) | Impact Speed (km/s) | Impact Energy (MT) | Hypervelocity Impact Simulation Location
20 |  | Density plot | Density | LEOS | 2.76 |  | Porous crush; 50% porosity | 0.025 | Porous crush; 40% porosity | 1 – 500 | 10:01 | Tungsten | 100 | 1 | 100 | 20 |  | https://youtu.be/SgQiOEXqHd0?si=bmthffWK5rMfXxhd
20 |  | Velocity plot | Velocity | LEOS | 2.76 |  | Porous crush; 50% porosity | 0.025 | Porous crush; 40% porosity | 1 – 500 | 10:01 | Tungsten | 100 | 1 | 100 | 20 |  | https://youtu.be/oshjmcuf9vQ?si=B-ImSMViTyjC1Ng8
20 |  | Off-axis penetrator | Density | LEOS | 2.76 |  | Porous crush; 50% porosity | 0.025 | Porous crush; 40% porosity | 1 – 500 | 10:01 | Tungsten | 100 | 1 | 100 | 20 |  | https://youtu.be/If0s_2aOVso?si=e_WD_2qklN8hCq02
20 |  | Leader-follower penetrators | Density | LEOS | 2.76 |  | Porous crush; 50% porosity | 0.025 | Porous crush; 40% porosity | 1 – 500 | 10:01 | Tungsten | 100 | 2 | 200 | 20 |  | https://youtu.be/qjnxkYWboyQ
20 |  | Spinning 3D density plot | Density | LEOS | 2.76 |  | Porous crush; 50% porosity | 0.025 | Porous crush; 40% porosity | 1 – 500 | 10:01 | Tungsten | 100 | 1 | 100 | 20 |  | https://youtu.be/hgzle8tw9vI
Diam (m) | Source File Name | Comment | Plot parameter | Bolide Material Model | Bolide Density Ave (g/cc) | Bolide Density Sigma (g/cc) | Binder Material Model | Binder mean strength (mPa) | Boulder Material Model | Boulder strength range (mPa) | Penetrator Aspect Ratio | Penetrator Material | Mass of Single Penetrator (kg) | Number of Penetrators | Total Penetrator Mass (kg) | Impact Speed (km/s) | Impact Energy (MT) | Hypervelocity Impact Simulation Location
50 |  | 100kg penetrator | Density | LEOS | 2.76 |  | Porous crush; 50% porosity | 0.025 | Porous crush; 40% porosity | 1 – 500 | 10:01 | Tungsten | 100 | 1 | 100 | 20 |  | https://youtu.be/TFED08VRLdY?si=EavECQrpxaNvI11p
50 |  | 500kg penetrator | Density | LEOS | 2.76 |  | Porous crush; 50% porosity | 0.025 | Porous crush; 40% porosity | 1 – 500 | 10:01 | Tungsten | 500 | 1 | 500 | 20 |  | https://youtu.be/bwAr-yAddQc
50 |  | 500kg penetrator | Velocity | LEOS | 2.76 |  | Porous crush; 50% porosity | 0.025 | Porous crush; 40% porosity | 1 – 500 | 10:01 | Tungsten | 500 | 1 | 500 | 20 |  | https://youtu.be/mAOmIwitTi4
Diam (m) | Source File Name | Comment | Plot parameter | Bolide Material Model | Bolide Density Ave (g/cc) | Bolide Density Sigma (g/cc) | Binder Material Model | Binder mean strength (mPa) | Boulder Material Model | Boulder strength range (mPa) | Penetrator Aspect Ratio | Penetrator Material | Mass of Single Penetrator (kg) | Number of Penetrators | Total Penetrator Mass (kg) | Impact Speed (km/s) | Impact Energy (MT) | Hypervelocity Impact Simulation Location
100 |  | 2500kg penetrator | Density | LEOS | 2.76 |  | Porous crush; 50% porosity | 0.025 | Porous crush; 40% porosity | 1 – 500 | 10:01 | Tungsten | 2500 | 1 | 2500 | 20 |  | https://youtu.be/dnhVZelqgfE