## Sheet1
Version 08-20-2026
Diam (m) | Comment | Plot parameter | Bolide Material Model | Bolide Density - Ave Rock and Overall Ave including porosity (g/cc) | Bolide Density Sigma (g/cc) | Binder Material Model | Binder mean strength (mPa) | Boulder Material Model | Boulder strength range (mPa) | Penetrator Aspect Ratio | Penetrator Material | Mass of Single Penetrator (kg) | Number of Penetrators | Total Penetrator Mass (kg) | Additional Payload? | Impact Speed (km/s) | Hypervelocity Impact Simulation Location
20 | 100kg penetrator - Density plot | Density | LEOS | 2.6 and 1.4 |  | Porous crush; 50% porosity | 0.025 | Porous crush; 40% porosity | 1 – 500 | 10:01 | Tungsten | 100 | 1 | 100 |  | 20 | https://youtu.be/SgQiOEXqHd0?si=bmthffWK5rMfXxhd
20 | 100kg penetrator -Velocity plot | Velocity | LEOS | 2.6 and 1.4 |  | Porous crush; 50% porosity | 0.025 | Porous crush; 40% porosity | 1 – 500 | 10:01 | Tungsten | 100 | 1 | 100 |  | 20 | https://youtu.be/oshjmcuf9vQ?si=B-ImSMViTyjC1Ng8
20 | 100kg penetrator -Off-axis penetrator | Density | LEOS | 2.6 and 1.4 |  | Porous crush; 50% porosity | 0.025 | Porous crush; 40% porosity | 1 – 500 | 10:01 | Tungsten | 100 | 1 | 100 |  | 20 | https://youtu.be/If0s_2aOVso?si=e_WD_2qklN8hCq02
20 | Two 100kg penetrator -Leader-follower penetrators | Density | LEOS | 2.6 and 1.4 |  | Porous crush; 50% porosity | 0.025 | Porous crush; 40% porosity | 1 – 500 | 10:01 | Tungsten | 100 | 2 | 200 |  | 20 | https://youtu.be/qjnxkYWboyQ
20 | 100kg penetrator -Spinning 3D density plot | Density | LEOS | 2.6 and 1.4 |  | Porous crush; 50% porosity | 0.025 | Porous crush; 40% porosity | 1 – 500 | 10:01 | Tungsten | 100 | 1 | 100 |  | 20 | https://youtu.be/hgzle8tw9vI
20 | Five 100kg penetrators -sequential drilling | Density | LEOS | 2.6 and 1.4 |  | Porous crush; 50% porosity | 0.025 | Porous crush; 40% porosity | 1 – 500 | 10:01 | Tungsten | 100 | 2 | 200 |  | 20 | https://youtu.be/aqR64eGuGBw
Diam (m) | Comment | Plot parameter | Bolide Material Model | Bolide Density Ave (g/cc) | Bolide Density Sigma (g/cc) | Binder Material Model | Binder mean strength (mPa) | Boulder Material Model | Boulder strength range (mPa) | Penetrator Aspect Ratio | Penetrator Material | Mass of Single Penetrator (kg) | Number of Penetrators | Total Penetrator Mass (kg) | Additional Payload? | Impact Speed (km/s) | Hypervelocity Impact Simulation Location
50 | 100kg penetrator | Density | LEOS | 2.6 and 1.4 |  | Porous crush; 50% porosity | 0.025 | Porous crush; 40% porosity | 1 – 500 | 10:01 | Tungsten | 100 | 1 | 100 |  | 20 | https://youtu.be/TFED08VRLdY?si=EavECQrpxaNvI11p
50 | 500kg penetrator | Density | LEOS | 2.6 and 1.4 |  | Porous crush; 50% porosity | 0.025 | Porous crush; 40% porosity | 1 – 500 | 10:01 | Tungsten | 500 | 1 | 500 |  | 20 | https://youtu.be/bwAr-yAddQc
50 | 500kg penetrator | Velocity | LEOS | 2.6 and 1.4 |  | Porous crush; 50% porosity | 0.025 | Porous crush; 40% porosity | 1 – 500 | 10:01 | Tungsten | 500 | 1 | 500 |  | 20 | https://youtu.be/mAOmIwitTi4
Diam (m) | Comment | Plot parameter | Bolide Material Model | Bolide Density Ave (g/cc) | Bolide Density Sigma (g/cc) | Binder Material Model | Binder mean strength (mPa) | Boulder Material Model | Boulder strength range (mPa) | Penetrator Aspect Ratio | Penetrator Material | Mass of Single Penetrator (kg) | Number of Penetrators | Total Penetrator Mass (kg) | Additional Payload? | Impact Speed (km/s) | Hypervelocity Impact Simulation Location
100 | 2500kg penetrator | Density | LEOS | 2.6 and 1.4 |  | Porous crush; 50% porosity | 0.025 | Porous crush; 40% porosity | 1 – 500 | 10:01 | Tungsten | 2500 | 1 | 2500 |  | 20 | https://youtu.be/dnhVZelqgfE
Diam (m) | Comment | Plot parameter | Bolide Material Model | Bolide Density Ave (g/cc) | Bolide Density Sigma (g/cc) | Binder Material Model | Binder mean strength (mPa) | Boulder Material Model | Boulder strength range (mPa) | Penetrator Aspect Ratio | Penetrator Material | Mass of Single Penetrator (kg) | Number of Penetrators | Total Penetrator Mass (kg) | Additional Payload? | Impact Speed (km/s) | Hypervelocity Impact Simulation Location
500 | 10,000kg penetrator | Density | LEOS | 2.6 and 1.4 |  | Porous crush; 50% porosity | 0.025 | Porous crush; 40% porosity | 1 – 500 | 10:01 | Tungsten | 10000 | 1 | 10000 |  | 20 | https://youtu.be/FMGLQyT2Oz0
500 | 10,000kg penetrator | Damage | LEOS | 2.6 and 1.4 |  | Porous crush; 50% porosity | 0.025 | Porous crush; 40% porosity | 1 – 500 | 10:01 | Tungsten | 10000 | 1 | 10000 |  | 20 | https://youtu.be/GZJqY6mmy9w
500 | 10,000kg penetrator | Pressure | LEOS | 2.6 and 1.4 |  | Porous crush; 50% porosity | 0.025 | Porous crush; 40% porosity | 1 – 500 | 10:01 | Tungsten | 10000 | 1 | 10000 |  | 20 | https://youtu.be/4fhfanegI2g
500 | 10,000kg penetrator | Speed | LEOS | 2.6 and 1.4 |  | Porous crush; 50% porosity | 0.025 | Porous crush; 40% porosity | 1 – 500 | 10:01 | Tungsten | 10000 | 1 | 10000 |  | 20 | https://youtu.be/h_hqAnd8WPI
Diam (m) | Comment | Plot parameter | Bolide Material Model | Bolide Density Ave (g/cc) | Bolide Density Sigma (g/cc) | Binder Material Model | Binder mean strength (mPa) | Boulder Material Model | Boulder strength range (mPa) | Penetrator Aspect Ratio | Penetrator Material | Mass of Single Penetrator (kg) | Number of Penetrators | Total Penetrator Mass (kg) | Additional Payload? | Impact Speed (km/s) | Hypervelocity Impact Simulation Location
1000 | 100,000kg penetrator - 10 fps | Speed | LEOS | 2.6 and 1.4 |  | Porous crush; 50% porosity | 0.025 | Porous crush; 40% porosity | 1 – 500 | 10:01 | Tungsten | 100000 | 1 | 100000 |  | 20 | https://youtu.be/sD3mHUgyYSg
1000 | 100,000kg penetrator - 25 fps | Speed | LEOS | 2.6 and 1.4 |  | Porous crush; 50% porosity | 0.025 | Porous crush; 40% porosity | 1 – 500 | 10:01 | Tungsten | 100000 | 1 | 100000 |  | 20 | https://youtu.be/sa193s9dH5M
Dimorphos (DART)
Diam (m) | Comment | Plot parameter | Bolide Material Model | Bolide Density Ave (g/cc) | Bolide Density Sigma (g/cc) | Binder Material Model | Binder mean strength (mPa) | Boulder Material Model | Boulder strength range (mPa) | Penetrator Aspect Ratio | Penetrator Material | Mass of Single Penetrator (kg) | Number of Penetrators | Total Penetrator Mass (kg) | Additional Payload? | Impact Speed (km/s) | Hypervelocity Impact Simulation Location
168 | 2500kg penetrator - Dimorphos (DART target) | Density | LEOS | 2.6 and 1.4 |  | Porous crush; 50% porosity | 0.025 | Porous crush; 40% porosity | 1 – 500 | 10:01 | Tungsten | 2500 | 1 | 2500 |  | 20 | https://youtu.be/LYNfVmw0a2s
Itokawa (Hayabusa)
Diam (m) | Comment | Plot parameter | Bolide Material Model | Bolide Density Ave (g/cc) | Bolide Density Sigma (g/cc) | Binder Material Model | Binder mean strength (mPa) | Boulder Material Model | Boulder strength range (mPa) | Penetrator Aspect Ratio | Penetrator Material | Mass of Single Penetrator (kg) | Number of Penetrators | Total Penetrator Mass (kg) | Additional Payload? | Impact Speed (km/s) | Hypervelocity Impact Simulation Location
330 | 3 x 35 metric ton penetrators - asteroid Itokawa | Material | LEOS |  |  | Porous crush; 50% porosity | 0.025 | Porous crush; 40% porosity | 1 – 500 | 10:01 | Tungsten | 35000 | 3 | 105000 |  | 15 | https://youtu.be/luXAbixumu8
330 | 3 x 35 metric ton penetrators - asteroid Itokawa | Speed | LEOS |  |  | Porous crush; 50% porosity | 0.025 | Porous crush; 40% porosity | 1 – 500 | 10:01 | Tungsten | 35000 | 3 | 105000 |  | 15 | https://youtu.be/_lx-pum9OzY
330 | 10 kt NED delivered following a 10 metric ton penetrator - asteroid Itokawa | Material | LEOS |  |  | Porous crush; 50% porosity | 0.025 | Porous crush; 40% porosity | 1 – 500 | 10:01 | Tungsten | 10000 | 1 | 10000 | 10 kt NED | 10 | https://youtu.be/LPvmQld9Mxo
330 | 10 kt NED delivered following a 10 metric ton penetrator - asteroid Itokawa | Speed | LEOS |  |  | Porous crush; 50% porosity | 0.025 | Porous crush; 40% porosity | 1 – 500 | 10:01 | Tungsten | 10000 | 1 | 10000 | 10 kt NED | 10 | https://youtu.be/PkOSqPFSGtQ
330 | Model of asteroid Itokawa (no impact) | Material | LEOS |  |  | Porous crush; 50% porosity | 0.025 | Porous crush; 40% porosity | 1 – 500 | 10:01 | [6 empty] | https://youtu.be/5anCefVfvRI